## Sheet1
PART # Discription | QTY | DISTRIBUTOR | DISTRIB # | MFG - PN | VOLTAGE | MARKINGs | ASSEMBLY
*Data Sheet or Web Page
UR is a UL symbol for components.
12V converter | 1 | Newark | 72K1628 | Lambda ZWS5-12 | 220V | *UL(UR) CSA CE | Power Crate
15V/-15V converter | 1 | Newark | 72K0352 | Lambda SCD601515 | 220V | *UL(UR) CSA CE | Power Crate
24V Power Supply | 1 | Newark | 72K1614 | Lambda ZWS10-24 | 220V | *UL(UR) CSA CE | Pressure Crate
Piezo Transducer | 1 | Allied | 854-0047 | Mallory SC250PR | 220V | *UL(UR) | Interlock Crate
LED Lenses | 1 | Newark | 26K6372 | VCC CMS442CTP-PK10 |  |  | Pwr & Press
LED Cable Assembly | 1 | Newark | 88K1063 | VCC CNX440X024112-PK10 | < 5V |  | Pwr & Press
LEDs | 10 |  |  |  | < 5V |  | Pwr & Press
Fuse Holder | 5 | Newark | 67K0275 | Littelfuse H3453LS7 | 220V | *UL(UR) CSA | All
Fuse | 5 | Newark | 26K8480 | Littelfuse 313xxxP | 220V | UL CSA | All
Relay khau-17d11-12 | 1 | Newark | 16M9048 | Tyco KHAU-17D11-12 | 12V | *UL(UR) CSA | Power Crate
Relay Socket 14Pin | 2 | Avnet | 27E166 | Tyco 27E166 | 24V | *UL | Pwr & Press
RELAY RETAINING CLIP | 2 | Newark | 57F3402 | Tyco 20C217 |  |  | Pwr & Press
Relay khau-17d13-24 | 1 | Newark | 16M9052 | Tyco KHAU-17D13-24 | 24V | *UL(UR) CSA | Pressure Crate
Relay krpa-11dn-24 | 1 | Newark | 21F1087 | Tyco KRPA-11DN-24 | 24V | *UL(UR) CSA | Pressure Crate
Relay Socket 8Pin | 1 | Newark | 57F3431 | Tyco 27E122 | 24V |  | Pressure Crate
Relay krpa-14ag-240 (240V) | 2 | Newark | 21F1098 | Tyco KRPA-14AG-240 | 220V | *UL(UR) CSA | Interlock Crate
Relay Socket 11Pin | 2 | Newark | 57F3432 | Tyco 27E123 | 220V | *UL(UR) CSA | Interlock Crate
Relay Hold-Down Clip | 3 | Newark | 57F3400 | Tyco 20C176 |  |  | Interlock Crate
Panel Indicator Red | 2 | Allied | 679-9768 | CML 1031D1 | 220V | *UL CSA | Interlock Crate
Panel Indicator Green | 2 | Allied | 679-9771 | CML 1033D5 | 220V | *UL CSA | Interlock Crate
Power Socket | 3 | Newark | 94F083 | Switchcraft EAC309 | 220V | UL CSA | All
PushBotton Switch | 1 | Allied | 814-1069 | IDEC AB6M-M1P-G | 220V | *UL(UR) | Interlock Crate
Simpson H335 | 11 | Newark | 60M3124 | Simpson H335-4-13-2-2-0 | 220V | UL CE | Press & Interlock
Terminal Block 8 | 2 | Newark | 28F717 | Cinch 8-141 | 220V | *UL CSA | Press & Interlock
Timer 0-15 min | 1 | Newark | 86K9982 | ARTISAN CONTROLS 438US | 220V | *UL | Interlock Crate
Pot 5M Ohms 2W | 1 | Allied | 753-1248 | Honeywell 53C35MEG |  |  | Interlock Crate
Knob/Dial | 1 | Newark | 95F7003 | EHC EH712F2S |  |  | Interlock Crate
PCB for DB15 Conn | 1 | PCBExpress |  | 29 sq in | 15V |  | Power Crate
Chassis 17"x 5.25"x 14" | 1 |  |  | Proline 10-006ca |  |  | Power Crate
Chassis 17"x 7"x 14" | 1 |  |  | Proline 10-010ca |  |  | Pressure Crate
Chassis 17"x 10.5"x 14" | 1 |  |  | Proline 10-018ca |  |  | Interlock Crate
Conn Circular 19 | 3 | Newark | 16F5736 | Souriau UTG616-19PN | 24V | *UL | Inter & Pwr
Conn Circular 19 Wall Mount | 3 | Newark | 16F5728 | Souriau UTG016-19S | 24V | *UL | Inter & Pwr
Conn Circular 19 | 1 | Newark | 16F5744 | Souriau UTG616-19SN | 24V | *UL | Inter & Pwr
Cable Clamp Size:16 | 3 | Newark | 16F5825 | Souriau UTG16AC |  |  | Inter & Pwr
Cable Clamp Size:12 | 9 | Newark | 16F5823 | Souriau UTG12AC |  |  | Pressure Crate
Conn Circular 8 | 9 | Newark | 16F5734 | Souriau UTG612-8PN | 24V | *UL | Pressure Crate
Conn Circular 8 Wall Mount | 9 | Newark | 16F5726 | Souriau UTG012-8S | 24V | *UL | Pressure Crate
Conn Circular 8 Wall Mount | 1 | Newark | 16F5718 | Souriau UTG012-8P | 24V | *UL | Pressure Crate
Conn Circular 8 | 1 | Newark | 16F5742 | Souriau UTG612-8SN | 24V | *UL | Pressure Crate
Cable Clamp Size:10 | 8 | Newark | 16F5822 | Souriau UTG10AC |  |  | All
Conn Circular 4 Wall Mount | 8 | Newark | 16F5725 | Souriau UTG010-4S | 24V | *UL | All
Conn Circular 4 | 8 | Newark | 16F5733 | Souriau UTG610-4PN | 24V | *UL | All
Crimp Pin AWG26-24 pkg25 | 1 | Newark | 93K6211 | Souriau SM24ML1D70 | 24V |  | All
Crimp Socket AWG26-24 pkg25 | 1 | Newark | 88K2682 | Souriau SC24ML1D70 | 24V |  | All
Crimp Pin AWG22-20 pkg25 | 1 | Newark | 93K6208 | Souriau SM20ML1D70 | 24V |  | All
Crimp Socket AWG22-20 pkg25 | 1 | Newark | 88K2677 | Souriau SC20ML1D70 | 24V |  | All
Conn DB15 | 7 | Newark | 42K6543 | Tyco 1-5747299-4 | 15V | *UL CSA | Power Crate
Conn Housing 3Pin | 1 | Newark | 38C8766 | Molex 09-50-3031 | 220V | *UL | Power Crate
Conn Housing 6Pin | 1 | Newark | 38C8769 | Molex 09-50-3061 | 15V | *UL | Power Crate
Conn Header 6Pin | 1 | Newark | 13C2876 | Molex 26-60-4060 | 15V | *UL | Power Crate
Crimp Term AWG20-18 pkg100 | 1 | Newark | 35C3725 | Molex 08-52-0113 |  |  | Power Crate
Pin Header 6Pin | 1 | Newark | 27C1933 | Molex 22-23-2061 | 15V | *UL | Power Crate
Conn Housing 8Pin | 2 | Newark | 13C2635 | Molex 10-11-2083 | 220V | *UL | Pwr & Press
Conn Housing 6Pin | 1 | Newark | 35H6565 | Molex 10-11-2063 | 15V | *UL | Power Crate
Conn Housing 4Pin | 2 | Newark | 13C2636 | Molex 10-11-2043 | 24V | *UL | Pwr & Press
MKS 247D 4-channel readout box | 1 | MKS |  | AC input module | 220V | *UR etc.(see attached file)
|  |  |  | Transformer | 220V | waiting for vender's info
|  |  |  | Other parts in the box | <50V