## Sheet1
comparison of 8'' PMTs |  |  | Photonis |  |  |  | Electron Tubes |  | Hamamatsu
characteristics/distinct PMT |  | unit | XP1802 | XP1805 | XP1806 | XP1807 | 9354 KB | 9355 KB | R5912 | R5912-02 | R7081
diameter |  | mm | 230 | 230 | 203 | 300 | 200 | 200 | 202 | 202 | 253
Photocathode | Material | -- | Bialkali | Bialkali | Bialkali | Bialkali | Bialkali | Bialkali | Bialkali | Bialkali | Bialkali
| Effective Area Typ. | cm^2 | 380 | 380 | 400 | 670 | 430 | 480 | 530 | 380 | 570
| Effective Area Min. | cm^2 | -- | -- | -- | -- | -- | -- | 450 | 330 | 470
| Radius of curvature | cm | 13.3 | 13.3 | 11.1 | 14.6 | 11 | 11 | 13.1 | 13.1 | 13.7
| Min. diameter of Photocathode | cm | 20.6 | 20.6 | 19 | 28 | 19 | 19.5 | 19 | 19 | 22
| Min. calculated area (spherical cap) | cm^2 | 408.2704 | 408.2704 | 373.738 | 959.2887 | 376.9929 | 408.2583 | 335.8156 | 335.8156 | 476.3167
Window Material |  | -- | Borosilicate | Borosilicate | Borosilicate | Borosilicate | Borosilicate | Borosilicate | Borosilicate | Borosilicate | Borosilicate
Dynode | No. of Stages | -- | 11 | 8 | 11 | 11 | 12 | 14 | 10 | 14 | 10
Pressure (Absolute) | (Max. Ratings) | atm | -- | -- | -- | -- | 2 | 2 | 7 | 7 | 7
Cathode Sensitivity (at 400 nm) | Quantum Efficiency at Peak | % | 23+ | 23+ | 24+ | 24+ | 30- | 30- | 22- | 22- | 25
Gain | Typ. | *10^7 | 1 | 0.1 | 1 | 1 | 0.7 | 1.5 | 1 | 100 | 1
| Max. | *10^7 | 10 | 0.3 | 10 | 10 | 3 | 14 | -- | -- | --
Supply Voltage for Gain | Typ. | kV | 2 | 1.7 | 1.6 | 1.6 | 1.3 | 1.15 | 1.5 | 1.7 | 1.5
| Max. | kV | 2.5 | 1.95 | 2.1 | 2.1 | 1.7 | 1.45 | 1.8 | -- | --
| Min. | kV | 1.7 | 1.3 | 1.3 | 1.3 | -- | -- | -- | -- | --
Anode Dark Current | Typ. | nA | 10 | 15 | 30 | 70 | 10 | 20 | 50 | 1000 | 50
| Max. | nA | 50 | 50 | 100 | 200 | 100 | 200 | 700 | 5000 | 700
Dark Count | Typ. | kcps | 5 | 5 | 3 | 10 | 4 | 4 | 4 | 6 | 7
| Max. | kcps | 10 | 10 | 10 | 20 | -- | -- | 8 | 12 | 15
Time Response | Anode Pulse Rise Time | ns | 3 | 3 | 5 | 5 | 3.5 | 3.5 | 3.8 | 4 | 4.3
(single photoelectron event) | Transit Time Spread (FWHM) | ns | 2.4 | 2.4 | 2.4 | 5 | 2.7 | 2.7 | 2.4 | 2.8 | 2.9
| Transit Time | ns | -- | -- | 80 | 80 | 65 | 75 | 55 | 68 | 63
Single Photoelectron PHD | Typ. | -- | 1.5 | 1.4 | 2.3 | 2.3 | 1.5 | 1.5 | 2.5 | 2.5 | 2.5
(Peak to Valley Ratio) | Max. | -- | -- | -- | -- | -- | 2 | 2 | -- | -- | --
| Min. | -- | 1.2 | 1.2 | 2 | 2 | -- | -- | 1.5 | 1.5 | 1.5
About XP1802/5/6 of photonis:
most information is taken from single file for distinct tube data sheet done in 2002, some missing information is extracted from the packed information for all hemispherical tubes.
About XP1806 of photonis:
another interesting thing is, no. of stage of XP1806 is 11, but the transmit time is 80 ns; it doesn’t obey the linear rule we observed from 9354KB, 9355KB and R5912.
About R5912-02 of hamamatsu:
the datum are all from packed information, which may not be specified for the single one. at the same time, the datum are not complete for the data sheet.